## BOM_SCROD_TO_FMC_BOARD
Designator | Description | Quantity | Supplier Unit Price 1 | Supplier Subtotal 1 | Supplier 1 | Supplier Part Number 1 | Manufacturer 1 | Manufacturer Part Number 1 | Tech
PWR3 | IC REG LDO 1.2V 1A SOT223-3 | 1 |  |  | Digi-Key | ZLDO1117G12DICT-ND |  |  | Surface Mount
J1 | CONN MOD JACK 8P8C R/A SHIELDED | 1 |  |  | Digi-Key | WM14601-ND |  |  | Through Hole, Right Angle
J3, J4, J5, J6 | CONN MOD JACK 8P8C R/A SHIELDED | 4 |  |  | Digi-Key | WM4590-ND |  |  | Through Hole, virtcal
C6 | 220µF 6.3V Aluminum - Polymer Capacitors | 1 |  |  | Digi-Key | PCE4263CT-ND |  |  | SMDR
R1, R2, R3, R4, R5, R6, R7, R8, R9, R10, R11, R12, R13, R14, R15, R16, R17, R18, R19, R20, R21, R22, R23, R24, R25, R26, R27, R28 | RES SMD 100 OHM 1% 1/10W 0402 | 28 |  |  | Digi-Key | P100LCT-ND |  |  | SMDR
PWR2 | IC REG LDO 5V 5A DDPAK/TO-263-3 | 1 |  |  | Digi-Key | LM1084ISX-5.0/NOPBCT-ND |  |  | Surface Mount
PWR1 | IC REG LDO 3.3V 1.5A SOT223-3 | 1 |  |  | Digi-Key | ADP3339AKCZ-3.3-RLCT-ND |  |  | Surface Mount
PWR4 | IC REG LDO 2.5V 1.5A SOT223-3 | 1 |  |  | Digi-Key | ADP3339AKCZ-2.5-R7CT-ND |  |  | Surface Mount
FB1 | Feritte filter smd 2220 5A 10mRdc 150Rac | 1 |  |  | Digi-Key | 732-3423-1-ND |  |  | SMDR
D1 | DIODE SCHOTTKY 30V 5A SOD128 500ns 0.36Vf | 1 |  |  | Digi-Key | 568-6753-6-ND |  |  | SMDR
C2, C3, C4, C5, C7, C8, C9, C10 | 10µF 16V Ceramic Capacitor X7R 1206 | 8 |  |  | Digi-Key | 445-1601-1-ND |  |  | SMDR
C1 | 330µF Molded Tantalum - Polymer Capacitors 16V | 1 |  |  | Digi-Key | 399-10365-6-ND |  |  | SMDR
BB2, BB3, BB4, BB5 | 3X5 100mil pitch Breadboard | 4 | [6 empty] | Surface Mount
CN1, CN2, CN3, CN4 | Hirose Connector 120pin SMD R0.6mm male | 4 | [6 empty] | SMDR
JPWR1, L1 |  | 2