## SCROD side Signals
Table 1. Signals between SCROD and Gigabit Transceiver (PC Interface)
PC DATA IN
| Signal | Description
| gtRx | Serial PC data in (differential)
| gtClk | GTP Clock (differential)
| fabClk | Alternative Clock, used in fabric (differential)
PC DATA OUT
| Signal | Description
| gtTx | Serial PC Data Out
| txDisable | Disable Transciever Output
Table 2. Signals between S6 Ethernet and Command Interpreter
From Ethernet (RX)
| Signal | Description
| userRxData (2 32 bit channels) | Two 32-bit channels of incoming PC data
| useRxDataValid(2 bits) | valid incoming word flag
| userRxDataLast (2 bits) | last word in incoming packet flag
| userRxdataReady (2 bits) | Interpreter ready to receive data flag
To Ethernet (TX)
| Signal | Description
| userTxData(2 32 bit channels) | Two 32-bit channels of outgoing PC Data
| useTxDataValid (2 bits) | 2-bit flag: Valid outgoing word
| userTxDataLast (2 bits) | 2-bit flag: last word in outgoing packet
| userTxdataReady (2 bits) | 2-bit flag: Ethernet ready to transmit data
Table 3. Command Interpreter-Control Register Interface
SCROD Register Address and Write Data
| Signal | Description
| regAddr (16 bits) | register address (acceptable values: 0 to 15)
| regWrData(16 bits) | register value
SCROD Register Read Data
| Signal | Description
| regRdData(16 bits) | current register value
Register Command Flags
| regReq | begin a register operation
| regOp | Read or Read mode
| reset | reset command from Ethernet Module
| regAck | Register handshake
Table 5. Signals between Command Interpreter and DC Communication
QBLink Control Flags
| Signal | Description
| QB_rst(8 bits) | select QBLink(s) to reset
| serialClkLocked(8 bits) | QBLink partners clock aligned
| trgLinksynced(8 bits) | QBLink partners synced, training state passed
| Qbstart_wr(8 bits) | Select target DC(s) for command
| QBstart_rd(8 bits) | Select target DC(s) for readout
DC Command
| Signal | Description
| dc_cmd (32 bits) | DC command Type, DC register value and address
DC Status
| Signal | Description
| DCResonse(32 bits) | Response to register command or trigger data
| dc_RespValid | Valid Reponse Flag
| evntFlag | Global Event flag
Table 6. Signals between SCROD and Daughtercards
To DC
| Signal | Description
| tx_dc(8 bits) | QBLink serial output to DCs
| Sync (8 bits) | Synchronize all DCs
From DC
| Signal | Description
| rx_dc( 8 bits) | serial input from DCs
Table 13. Signals Included in RegType record
| Signal | Description
| state | Statemachine states
| regAddr | FPGA register address, logic vector(REG_ADDR_BITS_G-1 downto 0)
| regWrData | Register data to writelogic vector(REG_BIT_DATA_G-1 downto 0)
| regRdData | Read register value, logic vector(REG_BIT_DATA_G-1 downto 0)
| regReq | standard logic bit
| regOp | standard logic bit
| sendResp | standard logic bit
| rxDataReady | standard logic bit
| txData | standard logic bit
| txDataValid | standard logic bit
| txDataLast | standard logic bit
| wordsLeft | words left in packet, logic vector(31 downto 0)
| wordOutCnt | # of words sent to PC, logic vector(7 downto 0)
| checksum | logic vector(31 downto 0)
| deviceID | logic vector(31 downto 0)
| commandType | logic vector(31 downto 0)
| command | logic vector(31 downto 0)
| commandID | logic vector(31 downto 0)
| noResponse | setting to disable SCROD response to PC, standard logic bit
| errFlags | logic vector(31 downto 0)
| timeoutCnt | Timer for timeout error, logic vector(31 downto 0)
Attribute | Description
REG_ADDR_BITS_G | length of register address, integer
REG_DATA_BITS_G | length of register data, integer
TIMEOUT_G | number of clock cycles to wait for register response, integer
GATE_DELAY_G | time (ns)
num_DC | number of DCs

## PC Command Packets
[7 empty] | Error Response Packet |  | Error Flags
| Table 1. Register Command Packets | [5 empty] | Word | Bytes | Error Constants (errFlags)
Word | High Bytes |  | Low Bytes |  | Description | Example | 0 | x"00BE11E2" | Packet size error: ERR_BIT_SIZE_C = x"00000001"
| 31:25 | 24:16 | 15:8 | 7:0 |  |  | 1 | x"00000005" | Packet type error: ERR_BIT_TYPE_C = x"00000002"
0 | 0x00BE11E2 |  |  |  | Header word | 0x00BE11E2 | 2 | WORD_ERR_C = x"7768613f" | Invalid command target: ERR_BIT_DEST_C = x"00000004"
1 | packet size |  |  |  | Number of remaining words except packet checksum | (sending one command has 6 operations) 0x00000006 | 3 | wordScrodRevC = x"0000A500" | Invalid command type: ERR_BIT_COMM_TY_C = x"00000008"
2 | 0x646f6974 |  |  |  | Labels packet as a Register Command | 0x646f6974 |  | 00 & commandId | Command checksum error: ERR_BIT_COMM_CS_C = x"00000010"
3 | 0x00 | Device label |  | Device # | Device labels: (SCROD) 0x00A5, (DC) 0x00DC Device #: (SCROD) 0x00 , (DCs) DC# or 0x0A for broadcasting to all DCs. | (Target device is SCROD) 0x0000A500 (Broadcast to all DCs) 0x0000DC0A | 5 | errFlags | Packet checksum error: ERR_BIT_CS_C = x"00000020"
4 | verbosity (31:24) | Command ID(23:0) |  |  | Verb(7): suppresses command response, Verb(others) = '0'. Command ID: unique ID to each command | (no verbosity) 0x00000012 | 6 | checksum | Timeout Error: ERR_BIT_TIMEOUT_C = x"00000040"
5 | command type |  |  |  | Read: 0x72656164, Write: 0x72697465 | (write) 0x72697465 |  |  | connection to DC failed: QBLINK_FAILURE_C: x"00000500"
6 | Register Value (0x0000 for read operations) |  | register address |  | Command data | (write value 1 to register 1) 0x00010001 | Register Write Response
7 | command checksum |  |  |  | sum words 4 through 6 | 0x726A7478 | Word | Bytes
8 | packet checksum |  |  |  | sum of entire words 0 to 7 |  | 0 | x"00BE11E2"
[7 empty] | 1 | x"00000006"
[7 empty] | 2 | WORD_ERR_C = 0x7768613f.
| Table 2. Ping Command packets | [5 empty] | 3 | wordScrodRevC = x"0000A500"
Word | High Bytes |  | Low Bytes |  |  | Description |  | 00 & commandID
| 31:25 | 24:16 | 15:8 | 7:0 |  |  | 5 | WORD_WRITE_C =
0 | 0x00BE11E2 |  |  |  |  | Header word | 6 | r.regWrData & r.regAddr
1 | packet size |  |  |  |  | Number of remaining words except packet checksum: 6 | 7 | checksum
2 | 0x646f6974 |  |  |  |  | packet type: device configuration
3 | 0x00 | Device label |  | Device # |  | Device labels: (SCROD) 0x00A5, (DC) 0x00DC ¦ Device #: 0x00 (SCROD), 0x01 through 0x08 (DC #) | Register Read Response
4 | verbosity (31:24) | Command ID(23:0) |  |  |  | Verb(7): suppresses command response. Command ID: unique ID to each command | Word | Bytes
5 | 0x70696e67 |  |  |  |  | Command Type: Ping | 0 | x"00BE11E2"
6 | command checksum |  |  |  |  | sum words 4 through 6 | 1 | x"00000006"
7 | packet checksum |  |  |  |  | sum of entire words 0 to 7 | 2 | WORD_ERR_C = 0x7768613f.
[7 empty] | 3 | wordScrodRevC = x"0000A500"
00 & commandID
[7 empty] | 5 | WORD_READ_C = x"72656164"
[7 empty] | 6 | r.regWrData & r.regAddr
[7 empty] | 7 | checksum

## Functionality Checklist
Test Name | Test date
SCROD- HMB Register test: Trial 1 | 2019-04-24
Functionality | working?
Ping QBLink | yes
QBLink synced | yes
Write to SCROD Reg | yes
Read Scrod Reg | yes
Write to DC Reg | yes
Read DC Reg | yes

## Register
Daughtercard FPGA Control Registers |  |  | Table 4. SCROD FPGA Control Registers
Reg # | bits | Value | Reg # | bits | Value
0 | 0, 4 | TargetX control reset, enables calibration | 0 | 0 | Resets stamachines
1 | 6 downto 0 | tx_dac_reg_data | 1 | 0 | SCROD ID
2 | 11 downto 0 | tx_dac_reg_data | 2 | 8, 7* downto 0 | Sync Daughtercards, reset QBLink (*msb depends on how many DC you have)
3 | 15 downto 0 | tx_dac_load_period | 3 |  | not used
4 | 15 downto 0 | tx_dac_latch_period | 4 |  | not used
5 | 0 | software Trigger (not implemented) | 5 | 0 | software Trigger (not implemented)
6 | 3 downto 0 | Trigger Mode (not implemented) | 6 | 3 downto 0 | Trigger Mode (not implemented)
7 | 3 downto 0 | dc_mask (not implemented) | 7 | 3 downto 0 | dc_mask (not implemented)
8 | 15 downto 0 | SCROD acknowledgement wait | 8 | 3 downto 0 | output mode (not implemented)
9 | 15, 8 downto 0 | offset window direcion, number of windows to offset | 9 |  | not used
10 | 8 downto 0 | number of windows to readout | 10 |  | not used
11 | 15 downto 0 | not used | 11 |  | not used
12 | 15, 8 downt 0 | enable use of fixed window, fixed start window | 12 | 15, 8 downto 0 | enable use of fixed window, fixed start window
13 | 15, 3 downto 0 | enable pedestal subtraction, number of averages for calculating peds (1-7) | 13 |  | not used
14 | 15, 1 downto 0 | resets window number during sampling, sets timing for sstin and current window count in targetX | 14 |  | not used
15 | 4 downto 0 | Trim DAC address | 15 |  | not used
16 | 11 downto 0 | Trim DAC voltage | 16 |  | not used
17 |  | mppc dac voltage | 17 |  | not used
18 | 4 downto 0 | maximum trigger count (not implemented) | 18 | 4 downto 0 | maximum trigger count (not implemented)
19 | 11 downto 0 | trigger count enable(not implemented) | 19 | 11 downto 0 | trigger count enable(not implemented)
20 | 15 downto 0 | 1/2 trigger scalar count (not implemented) | 20 | 15 downto 0 | 1/2 trigger scalar count (not implemented)
21 | 0 | 2/2 trigger scalar count (not implemented) | 21 | 0 | 2/2 trigger scalar count (not implemented)