## Interfaces
Ethernet Module: Gigabit Transciever Interface
From PC/Input Signals
Signal | Description
gtRx | Serial PC data in (differential)
gtClk | GTP Clock (differential)
fabClk | Alternative Clock, used in fabric (differential)
To PC/Output Signals
Signal | Description
gtTx | Serial PC Data Out
txDisable | Disable Transciever Output
Ethernet-Command Interpreter Interface
Receiving Data From PC (RX)
Signal | Description
userRxData | Two 32-bit channels of incoming PC data
useRxDataValid | 2-bit flag: valid incoming word
userRxDataLast | 2-bit flag: last word in incoming packet
userRxdataReady | 2-bit flag: Interpreter ready to receive data
Sending Data to PC (TX
Signal | Description
userTxData | Two 32-bit channels of outgoing PC Data
useTxDataValid | 2-bit flag: Valid outgoing word
userTxDataLast | 2-bit flag: last word in outgoing packet
userTxdataReady | 2-bit flag: Ethernet ready to transmit data
Command Interpreter-Control Register Interface
Register Address and Write Data
Signal | Description
regAddr | 4-bit register address
regWrData | 16-bit register value
Register Read Data
Signal | Description
regRdData | current register value
Register Command Flags
regReq | begin a register operation
regOp | Read or Read mode
reset | reset command from Ethernet Module
regAck | Register handshake
Command Interpreter-DC Communication Interface
QBLink Control Flags
Signal | Description
QB_rst | QBLink reset
serialClkLocked | partners clock aligned
trgLinksynced | partners synced, training state passed
QBstart_rd | Read output FIFO
DC Command
Signal | Description
dc_cmd | 32-bit word to be sent to DC
QBstart_wr | Enable write to input fifo
DC Register Data
DCResonse | 32-bit response to command (non-event data)
dc_RespValid | Valid Reponse
DC Communication: QBLink Interface
To DC
Signal | Description
sync | Synchronize all DC
tx_dc | serial output to DC
From DC
Signal | Description
rx_dc | serial input from DC

## PC Command Packets
Table 1. Register Command Packets
Word | High Bytes |  | Low Bytes |  | Description
| 31:25 | 24:16 | 15:8 | 7:0
0 | 0x00BE11E2 |  |  |  | Header word
1 | packet size |  |  |  | Number of remaining words except packet checksum: 6
2 | 0x646f6974 |  |  |  | Labels packet as a Register Command
3 | 0x00 | Device label |  | Device # | Device labels: (SCROD) 0x00A5, (DC) 0x00DC ¦ Device #: 0x00 (SCROD), 0x01 through 0x08 (DC #)
4 | verbosity (31:24) | Command ID(23:0) |  |  | Verb(7): suppresses command response. Command ID: unique ID to each command
5 | command type |  |  |  | Read: 0x72656164, Write: 0x72697465
6 | Register Value (0x0000 for read operations) |  | register address |  | Command data
7 | command checksum |  |  |  | sum words 4 through 6
8 | packet checksum |  |  |  | sum of entire words 0 to 7
Table 2. Ping Command packets
Word | High Bytes |  | Low Bytes |  | Description
| 31:25 | 24:16 | 15:8 | 7:0
0 | 0x00BE11E2 |  |  |  | Header word
1 | packet size |  |  |  | Number of remaining words except packet checksum: 6
2 | 0x646f6974 |  |  |  | packet type: device configuration
3 | 0x00 | Device label |  | Device # | Device labels: (SCROD) 0x00A5, (DC) 0x00DC ¦ Device #: 0x00 (SCROD), 0x01 through 0x08 (DC #)
4 | verbosity (31:24) | Command ID(23:0) |  |  | Verb(7): suppresses command response. Command ID: unique ID to each command
5 | 0x70696e67 |  |  |  | Command Type: Ping
6 | command checksum |  |  |  | sum words 4 through 6
7 | packet checksum |  |  |  | sum of entire words 0 to 7

## Functionality Checklist
Test Name | Test date
SCROD- HMB Register test: Trial 1 | 2019-04-24
Functionality | working?
Ping QBLink | yes
QBLink synced | yes
Write to SCROD Reg | yes
Read Scrod Reg | yes
Write to DC Reg | yes
Read DC Reg | yes

## Register
Daughtercard
Reg # | bits | Value
19 | 0 | TS_counter
18
17 | 11 downto 0 | mppc dac voltage
16 | 4 downto 0 | mppc dac address on TargetX
15 | 15 downto 0 | sets ramp length when digitizing
14 | 1 downto 0 | sets timing for sstin and current window count in targetX
14 | 15 | resets window number during sampling
13 | 3 downto 0 | number of averages for calculating peds (1-7)
13 | 15 | enable pedestal subtraction
12 | 15 | enable use of fixed window
12 | 8 downto 0 | fixed start window
11
10 | 8 downto 0 | number of windows to readout
9 | 15 | offset direction,
9 | 8 downto 0 | number of windows to offset
7 | 3 downto 0 | dc_mask
6 | 15 downto 0 | timestamp( 15 downto 0)
5 | 7 downto 0 | timestamp( 23 downto 16)
4 | 15 downto 0 | tx_dac_latch_period
3 | 15 downto 0 | tx_dac_load_period
2 | 11 downto 0 | tx_dac_reg_data
1 | 6 downto 0 | tx_dac_reg_data
0