## Nets List
Cable | Signal | SCROD UCF net (new) | SCROD UCF net (old) | SCROD FPGA pin # | SCROD schematic Net | RJ-45 Board schematic net | RJ-45 J # (connector-pin#) | DC J # (connector-pin#) | DC schematic net | DC FPGA pin # | DC UCF net (old) | DC UCF net (new)
1 | CLK DC1 | DC_CLK_P<0> | SC_DC_DATA_P<0> | AA15 | J2_085_AA15_L28P | SC_DC_DATA1_P | H5 | B5 | DATA_IN_P | P124 | DATA_IN_P | SYSCLK_P
|  | DC_CLK_N<0> | SC_DC_DATA_N<0> | AB15 | J2_086_AB15_L28N | SC_DC_DATA1_N | H4 | B4 | DATA_IN_N | P123 | DATA_IN_N | SYSCLK_N
| TX DC1 | TX_DC_P<0> | SC_DC_RX_P<0> | V14 | J2_089_V14_L26P | SC_DC_RX1_P | H1 | B1 | RX_P | P127 | RX_P | TX_P
|  | TX_DC_N<0> | SC_DC_RX_N<0> | V15 | J2_088_V15_L26N | SC_DC_RX1_N | H2 | B2 | RX_N | P126 | RX_N | TX_N
| RX DC1 | RX_DC_P<0> | ORed_Trig_P<0> | AA19 | J2_094_Y11_L41P | ORed_Trig1_P | H6 | B3 | ORed_Trig_P | P142 | ORed_Trig_P | RX_P
|  | RX_DC_N<0> | ORed_Trig_N<0> | AB19 | J2_093_AA11_L41N | ORed_Trig1_N | H3 | B6 | ORed_Trig_N | P141 | ORed_Trig_N | RX_N
| SYNC DC1 | SYNC_P<0> | RJ45_ACK_P<0> | AA18 | J2_080_AA18_L20P | MAS_ACK1_P | H7 | A8 | MAS_ACK_P | P2 | MAS_ACK_P | SYNC_P
|  | SYNC_N<0> | RJ45_ACK_N<0> | AB17 | J2_081_AB17_L20N | MAS_ACK1_N | H8 | A7 | MAS_ACK_P | P1 | MAS_ACK_P | SYNC_N
2 | CLK DC2 | DC_CLK_P<1> | SC_DC_DATA_P<1> | AA21 | J2_048_AA21_L15P | SC_DC_DATA2_P | G5 | B5 | DATA_IN_P | P124 | DATA_IN_N | SYSCLK_P
|  | DC_CLK_N<1> | SC_DC_DATA_N<1> | AB21 | J3_047_AB21_L15N | SC_DC_DATA2_N | G4 | B4 | DATA_IN_N | P123 | DATA_IN_P | SYSCLK_N
| TX DC2 | TX_DC_P<1> | SC_DC_RX_P<1> | AC5 | J2_118_AC5_L61P | SC_DC_RX2_P | G1 | B1 | RX_P | P127 | RX_P | TX_P
|  | TX_DC_N<1> | SC_DC_RX_N<1> | AD5 | J2_117_AD5_L61N | SC_DC_RX2_N | G2 | B2 | RX_N | P126 | RX_N | TX_N
| RX DC2 | RX_DC_P<1> | ORed_Trig_P<1> | Y15 | J2_048_AA21_L15P | ORed_Trig2_P | G6 | B3 | ORed_Trig_P | P142 | ORed_Trig_P | RX_P
|  | RX_DC_N<1> | ORed_Trig_N<1> | AA16 | J2_047_AB21_L15N | ORed_Trig2_N | G3 | B6 | ORed_Trig_N | P141 | ORed_Trig_N | RX_N
| SYNC DC2 | SYNC_P<1> | RJ45_ACK_P<1> | W14 | J2_110_W14_L34P | MAS_ACK2_P | G7 | A8 | MAS_ACK_P | P2 | MAS_ACK_P | SYNC_P
|  | SYNC_N<1> | RJ45_ACK_N<1> | Y13 | J2_109_Y13_L34N | MAS_ACK2_N | G8 | A7 | MAS_ACK_P | P1 | MAS_ACK_P | SYNC_N
3 | CLK DC3 | DC_CLK_P<2> | SC_DC_DATA_P<2> | AB13 | J2_031_AB13_L36P | SC_DC_DATA3_P | F5 | B5 | DATA_IN_P | P124 | DATA_IN_N | SYSCLK_P
|  | DC_CLK_N<2> | SC_DC_DATA_N<2> | AA13 | J2_032_AA13_L36N | SC_DC_DATA3_N | F4 | B4 | DATA_IN_N | P123 | DATA_IN_P | SYSCLK_N
| TX DC3 | TX_DC_P<2> | SC_DC_RX_P<2> | V12 | J2_028_V12_L35P | SC_DC_RX3_P | F1 | B1 | RX_P | P127 | RX_P | TX_P
|  | TX_DC_N<2> | SC_DC_RX_N<2> | W12 | J2_029_W12_L35N | SC_DC_RX3_N | F2 | B2 | RX_N | P126 | RX_N | TX_N
| RX DC3 | RX_DC_P<2> | ORed_Trig_P<2> | W17 | J2_039_W17_L14P | ORed_Trig3_P | F6 | B3 | ORed_Trig_P | P142 | ORed_Trig_P | RX_P
|  | RX_DC_N<2> | ORed_Trig_N<2> | W18 | J2_040_W18_L14N | ORed_Trig3_N | F3 | B6 | ORed_Trig_N | P141 | ORed_Trig_N | RX_N
| SYNC DC3 | SYNC_P<2> | RJ45_ACK_P<2> | W16 | J2_037_W16_L19P | MAS_ACK3_P | F7 | A8 | MAS_ACK_P | P2 | MAS_ACK_P | SYNC_P
|  | SYNC_N<2> | RJ45_ACK_N<2> | Y16 | J2_036_Y16_L19N | MAS_ACK3_N | F8 | A7 | MAS_ACK_P | P1 | MAS_ACK_P | SYNC_N
4 | CLK DC4 | DC_CLK_P<3> | SC_DC_DATA_P<3> | AE5 | J2_007_AE5_L51P | SC_DC_DATA4_P | E5 | B5 | DATA_IN_P | P124 | DATA_IN_N | SYSCLK_P
|  | DC_CLK_N<3> | SC_DC_DATA_N<3> | AF5 | J2_008_AF5_L51N | SC_DC_DATA4_N | E4 | B4 | DATA_IN_N | P123 | DATA_IN_P | SYSCLK_N
| TX DC4 | TX_DC_P<3> | SC_DC_RX_P<3> | AD4 | J2_004_AD4_L63P | SC_DC_RX4_P | E1 | B1 | RX_P | P127 | RX_P | TX_P
|  | TX_DC_N<3> | SC_DC_RX_N<3> | AF4 | J2_005_AF4_L63N | SC_DC_RX4_N | E2 | B2 | RX_N | P126 | RX_N | TX_N
| RX DC4 | RX_DC_P<3> | ORed_Trig_P<3> | AB7 | J2_015_AC6_L53P | ORed_Trig4_P | E6 | B3 | ORed_Trig_P | P142 | ORed_Trig_P | RX_P
|  | RX_DC_N<3> | ORed_Trig_N<3> | AB6 | J2_016_AB7_L53N | ORed_Trig4_N | E3 | B6 | ORed_Trig_N | P141 | ORed_Trig_N | RX_N
| SYNC DC4 | SYNC_P<3> | RJ45_ACK_P<3> | AD6 | J1_012_AD6_L49P | MAS_ACK4_P | E7 | A8 | MAS_ACK_P | P2 | MAS_ACK_P | SYNC_P
|  | SYNC_N<3> | RJ45_ACK_N<3> | AF6 | J1_013_AF6_L49N | MAS_ACK4_N | E8 | A7 | MAS_ACK_P | P1 | MAS_ACK_P | SYNC_N
5 | CLK DC5 | DC_CLK_P<4> | SC_DC_CLK_P<0> | U25 | J4_083_U25_GCLK+ | SC_DC_CLK1_P | D5 | A5 | SC-DC_CLK_P | P131 | MAS_CLK_P | SYSCLK_P
|  | DC_CLK_N<4> | SC_DC_CLK_N<0> | U26 | J4_082_U26_GCLK- | SC_DC_CLK1_N | D4 | A4 | SC-DC_CLK_N | P132 | MAS_CLK_N | SYSCLK_N
| TX DC5 | TX_DC_P<4> | AUX_P<0> | V23 | J4_061_V23_GCLK+ | AUX1_P | D1 | A2 | AUX1_P | P132 | AUX1_P | TX_P
|  | TX_DC_N<4> | AUX_N<0> | V24 | J4_062_V24_GLK- | AUX1_N | D2 | A1 | AUX1_N | P133 | AUX1_N | TX_N
| RX DC5 | RX_DC_P<4> | DC_SC_DATA_P<0> | Y11 | J2_094_Y11_L41P | DC_SC_DATA1_P | D3 | A6 | DATA_OUT_P | P137 | DATA_OUT_P | RX_P
|  | RX_DC_N<4> | DC_SC_DATA_N<0> | AA11 | J2_093_AA11_L41N | DC_SC_DATA1_N | D6 | A3 | DATA_OUT_N | P138 | DATA_OUT_N | RX_N
| SYNC DC5 | SYNC_P<4> | DC_SC_TX_P<0> | AA9 | J2_102_AA9_L47P | DC_SC_TX1_P | D7 | A7 | TX_N | P1 | MAS_ACK_N | SYNC_P
|  | SYNC_N<4> | DC_SC_TX_N<0> | AB9 | J2_101_AB9_L47N | DC_SC_TX1_N | D8 | A8 | TX_P | P2 | MAS_ACK_P | SYNC_N
6 | CLK DC6 | DC_CLK_P<5> | SC_DC_CLK_P<1> | C13 | J3_064_C13_GCLK+ | SC_DC_CLK2_P | C5 | A5 | SC-DC_CLK_P | P131 | MAS_CLK_P | SYSCLK_P
|  | DC_CLK_N<5> | SC_DC_CLK_P<1> | A13 | J3_064_A13_GCLK- | SC_DC_CLK2_N | C4 | A4 | SC-DC_CLK_N | P132 | MAS_CLK_N | SYSCLK_N
| TX DC6 | TX_DC_P<5> | AUX_P<1> | F12 | J3_069_F12_L31P | AUX2_P | C1 | A2 | AUX1_P | P132 | AUX1_P | TX_P
|  | TX_DC_N<5> | AUX_N<1> | E12 | J3_070_E12_L31N | AUX2_N | C2 | A1 | AUX1_N | P133 | AUX1_N | TX_N
| RX DC6 | RX_DC_P<5> | DC_SC_DATA_P<1> | AA21 | J2_048_AA21_L15P | DC_SC_DATA2_P | C3 | A6 | DATA_OUT_P | P137 | DATA_OUT_P | RX_P
|  | RX_DC_N<5> | DC_SC_DATA_N<1> | AB21 | J2_047_AB21_L15N | DC_SC_DATA2_N | C6 | A3 | DATA_OUT_N | P138 | DATA_OUT_N | RX_N
| SYNC DC6 | SYNC_P<5> | DC_SC_TX_P<1> | W20 | J2_045_W20_L4P | DC_SC_TX2_P | C7 | A7 | TX_N | P1 | MAS_ACK_N | SYNC_P
|  | SYNC_N<5> | DC_SC_TX_N<1> | Y20 | J2_044_Y20_L4N | DC_SC_TX2_N | C8 | A8 | TX_P | P2 | MAS_ACK_P | SYNC_N
7 | CLK DC7 | DC_CLK_P<6> | SC_DC_CLK_P<2> | Y17 | J2_017_Y17_L16P | SC_DC_CLK3_P | B5 | A5 | SC-DC_CLK_P | P131 | MAS_CLK_P | SYSCLK_P
|  | DC_CLK_N<6> | SC_DC_CLK_N<2> | AA17 | J2_019_AA17_L16N | SC_DC_CLK3_N | B4 | A4 | SC-DC_CLK_N | P132 | MAS_CLK_N | SYSCLK_N
| TX DC7 | TX_DC_P<6> | AUX_P<2> | J9 | J3_091_J9_L78P | AUX3_P | B1 | A2 | AUX1_P | P132 | AUX1_P | TX_P
|  | TX_DC_N<6> | AUX_N<2> | J7 | J3_097_J7_L78N | AUX3_N | B2 | A1 | AUX1_N | P133 | AUX1_N | TX_N
| RX DC7 | RX_DC_P<6> | DC_SC_DATA_P<2> | Y9 | J2_024_Y9_L52P | DC_SC_DATA3_P | B3 | A6 | DATA_OUT_P | P137 | DATA_OUT_P | RX_P
|  | RX_DC_N<6> | DC_SC_DATA_N<2> | AA8 | J2_023_AA8_L52N | DC_SC_DATA3_N | B6 | A3 | DATA_OUT_N | P138 | DATA_OUT_N | RX_N
| SYNC DC7 | SYNC_P<6> | DC_SC_TX_P<2> | W10 | J2_021_W10_L50P | DC_SC_TX3_P | B7 | A7 | TX_N | P1 | MAS_ACK_N | SYNC_P
|  | SYNC_N<6> | DC_SC_TX_N<2> | W9 | J2_020_W9_L50N | DC_SC_TX3_N | B8 | A8 | TX_P | P2 | MAS_ACK_P | SYNC_N
8 | CLK DC8 | DC_CLK_P<7> | SC_DC_CLK_P<3> | AA10 | J1_062_AA10_L48P | SC_DC_CLK4_P | A5 | A5 | SC-DC_CLK_P | P131 | MAS_CLK_P | SYSCLK_P
|  | DC_CLK_N<7> | SC_DC_CLK_N<3> | AB11 | J1_061_AB11_L48N | SC_DC_CLK4_N | A4 | A4 | SC-DC_CLK_N | P132 | MAS_CLK_N | SYSCLK_N
| TX DC8 | TX_DC_P<7> | AUX_P<3> | AA4 | J1_077_AA4_L2P | AUX4_P | A1 | A2 | AUX1_P | P132 | AUX1_P | TX_P
|  | TX_DC_N<7> | AUX_N<3> | AA3 | J1_078_AA3_L2N | AUX4_N | A2 | A1 | AUX1_N | P133 | AUX1_N | TX_N
| RX DC8 | RX_DC_P<7> | DC_SC_DATA_P<3> | AA7 | J1_063_AA7_L64P | DC_SC_DATA4_P | A3 | A6 | DATA_OUT_P | P137 | DATA_OUT_P | RX_P
|  | RX_DC_N<7> | DC_SC_DATA_N<3> | AA6 | J1_065_AA6_L64N | DC_SC_DATA4_N | A6 | A3 | DATA_OUT_N | P138 | DATA_OUT_N | RX_N
| SYNC DC8 | SYNC_P<7> | DC_SC_TX_P<3> | W8 | J1_066_W8_L62P | DC_SC_TX4_P | A7 | A7 | TX_P | P139 | TX_P | SYNC_P
|  | SYNC_N<7> | DC_SC_TX_N<3> | W7 | J1_067_W7_L62N | DC_SC_TX4_N | A8 | A8 | TX_N | P140 | TX_N | SYNC_N
Notes
HMB DC schematic RJ45 connector nets are flipped in comparison to the SCROD-RJ45 board. For example AUX1_N is on pin 1
in the DC schematic and pin 2 in the SCROD-RJ45 schematic. DC J# column matches DC pins to SCROD-RJ45 pins.
DC schematic Net columns unflips nets.
DC FPGA Pinout:
Spartan6 lx9 tqg144 Pinout can be found on table 2-2 of Spartan6 Pacaking and Pinout Guide

## RJ-45 connectors
| SCROD_RJ-45 Board side |  | Hodoscope DC side
DC # | RJ-45 Terminal Schem. Ref | Location on 2x4 RJ-45 block (facing opening) | RJ-45 Terminal Schem. Ref | Location on 1x2 RJ-45 block (facing opening)
1 | J1H | Bottom Right Corner
2
3
4
5
6
7
8